## PinCells
Case	k-eff	Sigma				Δkeff=	0.00169	0.002961	← max(σ)			Δkeff=	0.000996	0.000325	← max(σ)
1A	1.18782	0.000071		1A			k-eff	Sigma		1C			k-eff	Sigma
1A_Dep	1.186186	0.000072		k-effective	(Collision)	=	1.18396	0.00289		k-effective	(Collision)	=	1.17134	0.00033
1B	1.182935	0.000071		k-effective	(Track-length)	=	1.18373	0.00386		k-effective	(Track-length)	=	1.17139	0.00042
1C	1.172386	0.000075		k-effective	(Absorption)	=	1.18702	0.00227		k-effective	(Absorption)	=	1.17142	0.00027
1D	1.16315	0.000069		Combined	k-effective	=	1.18613	0.00225		Combined	k-effective	=	1.17139	0.00025
1E	0.772366	0.000078		Leakage	Fraction	=	0	0		Leakage	Fraction	=	0	0

						Δkeff=	0.001526	0.000292	← max(σ)			Δkeff=	0.0004	0.000339	← max(σ)
				1A_Dep			k-eff	Sigma		1D			k-eff	Sigma
				k-effective	(Collision)	=	1.18456	0.00032		k-effective	(Collision)	=	1.164	0.00034
MCNPXS				k-effective	(Track-length)	=	1.18454	0.0004		k-effective	(Track-length)	=	1.16442	0.00037
s(a,b) = c_H_in_H2O				k-effective	(Absorption)	=	1.18471	0.00025		k-effective	(Absorption)	=	1.16314	0.00029
				Combined	k-effective	=	1.18466	0.00022		Combined	k-effective	=	1.16355	0.00027
				Leakage	Fraction	=	0	0		Leakage	Fraction	=	0	0

						Δkeff=	0.001385	0.000321	← max(σ)			Δkeff=	0.000486	0.000258	← max(σ)
				1B			k-eff	Sigma		1E			k-eff	Sigma
				k-effective	(Collision)	=	1.1811	0.00035		k-effective	(Collision)	=	0.77158	0.00022
				k-effective	(Track-length)	=	1.18109	0.00039		k-effective	(Track-length)	=	0.77201	0.00024
				k-effective	(Absorption)	=	1.18174	0.00027		k-effective	(Absorption)	=	0.77188	0.00026
				Combined	k-effective	=	1.18155	0.00025		Combined	k-effective	=	0.77188	0.00018
				Leakage	Fraction	=	0	0		Leakage	Fraction	=	0	0

## Lattices
Case	k-eff	Sigma				Δkeff=	1.182733	0.000023	← max(σ)			Δkeff=	1.070441	0.000025	← max(σ)			Δkeff=	1.020999	0.000024	← max(σ)
2A	1.182733	0.000023		2A			k-eff	Sigma		2E			k-eff	Sigma		2K			k-eff	Sigma
2A_Dep	1.18139	0.000024		k-effective	(Collision)	=				k-effective	(Collision)	=				k-effective	(Collision)	=
2B	1.184033	0.000023		k-effective	(Track-length)	=				k-effective	(Track-length)	=				k-effective	(Track-length)	=
2C	1.174434	0.000022		k-effective	(Absorption)	=				k-effective	(Absorption)	=				k-effective	(Absorption)	=
2D	1.166137	0.000022		Combined	k-effective	=				Combined	k-effective	=				Combined	k-effective	=
2E	1.070441	0.000025		Leakage	Fraction	=	0	0		Leakage	Fraction	=	0	0		Leakage	Fraction	=	0	0
2F	0.976903	0.000025
2G	0.849236	0.000024				Δkeff=	0.00183	0.000334	← max(σ)			Δkeff=	0.976903	0	← max(σ)			Δkeff=	0	0	← max(σ)
2H	0.789746	0.000024		2A_Dep			k-eff	Sigma		2F			k-eff	Sigma		2L			k-eff	Sigma
2I	1.180561	0.000024		k-effective	(Collision)	=	1.18304	0.00038		k-effective	(Collision)	=				k-effective	(Collision)	=
2J	0.976101	0.000024		k-effective	(Track-length)	=	1.18274	0.00048		k-effective	(Track-length)	=				k-effective	(Track-length)	=
2K	1.020999	0.000024		k-effective	(Absorption)	=	1.1834	0.00035		k-effective	(Absorption)	=				k-effective	(Absorption)	=
2L	1.019538	0.000024		Combined	k-effective	=	1.18322	0.00031		Combined	k-effective	=				Combined	k-effective	=
2M	0.939462	0.000025		Leakage	Fraction	=	0	0		Leakage	Fraction	=	0	0		Leakage	Fraction	=	0	0
2N	0.87043	0.000025
2O	1.048367	0.000024				Δkeff=	0.000207	0.000323	← max(σ)			Δkeff=	0.849236	0	← max(σ)			Δkeff=	0	0	← max(σ)
2P	0.927999	0.000026		2B			k-eff	Sigma		2G			k-eff	Sigma		2M			k-eff	Sigma
				k-effective	(Collision)	=	1.18393	0.00043		k-effective	(Collision)	=				k-effective	(Collision)	=
				k-effective	(Track-length)	=	1.18424	0.00049		k-effective	(Track-length)	=				k-effective	(Track-length)	=
				k-effective	(Absorption)	=	1.18429	0.00032		k-effective	(Absorption)	=				k-effective	(Absorption)	=
				Combined	k-effective	=	1.18424	0.0003		Combined	k-effective	=				Combined	k-effective	=
				Leakage	Fraction	=	0	0		Leakage	Fraction	=				Leakage	Fraction	=

						Δkeff=	0.000736	0.000322	← max(σ)			Δkeff=	0.789746	0.000024	← max(σ)			Δkeff=	0	0	← max(σ)
				2C			k-eff	Sigma		2H			k-eff	Sigma		2N			k-eff	Sigma
				k-effective	(Collision)	=	1.17556	0.00039		k-effective	(Collision)	=				k-effective	(Collision)	=
				k-effective	(Track-length)	=	1.17514	0.00048		k-effective	(Track-length)	=				k-effective	(Track-length)	=
				k-effective	(Absorption)	=	1.17501	0.00032		k-effective	(Absorption)	=				k-effective	(Absorption)	=
				Combined	k-effective	=	1.17517	0.0003		Combined	k-effective	=				Combined	k-effective	=
				Leakage	Fraction	=	0	0		Leakage	Fraction	=				Leakage	Fraction	=

						Δkeff=	0.000633	0.000322	← max(σ)			Δkeff=	1.180561	0.000024	← max(σ)			Δkeff=	0	0	← max(σ)
				2D			k-eff	Sigma		2I			k-eff	Sigma		2O			k-eff	Sigma
				k-effective	(Collision)	=	1.16712	0.00043		k-effective	(Collision)	=				k-effective	(Collision)	=
				k-effective	(Track-length)	=	1.16712	0.00051		k-effective	(Track-length)	=				k-effective	(Track-length)	=
				k-effective	(Absorption)	=	1.16659	0.00034		k-effective	(Absorption)	=				k-effective	(Absorption)	=
				Combined	k-effective	=	1.16677	0.0003		Combined	k-effective	=				Combined	k-effective	=
				Leakage	Fraction	=	0	0		Leakage	Fraction	=				Leakage	Fraction	=

												Δkeff=	0.976101	0	← max(σ)			Δkeff=	0	0	← max(σ)
										2J			k-eff	Sigma		2P			k-eff	Sigma
										k-effective	(Collision)	=				k-effective	(Collision)	=
										k-effective	(Track-length)	=				k-effective	(Track-length)	=
										k-effective	(Absorption)	=				k-effective	(Absorption)	=
										Combined	k-effective	=				Combined	k-effective	=
										Leakage	Fraction	=				Leakage	Fraction	=

					k-effective	(Collision)	=	1.18237	0.00042
					k-effective	(Track-length)	=	1.18291	0.00051
					k-effective	(Absorption)	=	1.1824	0.00033
					Combined	k-effective	=	1.18245	0.0003
					Leakage	Fraction	=	0	0