## LatticesM
Case	k-eff	Sigma				Δkeff=	1.182175	0.000017	← max(σ)			Δkeff=	0.000277	0.000174	← max(σ)			Δkeff=	0.000043	0.000155	← max(σ)
2A	1.182175	0.000017		2A			k-eff	Sigma		2E			k-eff	Sigma		2K			k-eff	Sigma
2A_600	1.180818	0.000024		k-effective	(Collision)	=				k-effective	(Collision)	=	1.06925	0.00019		k-effective	(Collision)	=	1.02001	0.00018
2B	1.18336	0.000024		k-effective	(Track-length)	=				k-effective	(Track-length)	=	1.0693	0.00023		k-effective	(Track-length)	=	1.0199	0.00019
2C	1.173751	0.000023		k-effective	(Absorption)	=				k-effective	(Absorption)	=	1.06939	0.00017		k-effective	(Absorption)	=	1.02007	0.00016
2D	1.165591	0.000023		Combined	k-effective	=				Combined	k-effective	=	1.06935	0.00015		Combined	k-effective	=	1.02002	0.00013
2E	1.069627	0.000024		Leakage	Fraction	=	0	0		Leakage	Fraction	=	0	0		Leakage	Fraction	=	0	0
2F	0.976018	0.000026
2G	0.847695	0.000025				Δkeff=	0.000718	0.000174	← max(σ)			Δkeff=	0.000548	0.000166	← max(σ)			Δkeff=	0.040275	0.000154	← max(σ)
2H	0.788221	0.000025		2A_600			k-eff	Sigma		2F			k-eff	Sigma		2L			k-eff	Sigma
2I	1.179916	0.000024		k-effective	(Collision)	=	1.18006	0.00021		k-effective	(Collision)	=	0.97531	0.00018		k-effective	(Collision)	=	0.97876	0.00016
2J	0.975193	0.000025		k-effective	(Track-length)	=	1.18024	0.00025		k-effective	(Track-length)	=	0.97539	0.0002		k-effective	(Track-length)	=	0.97857	0.00018
2K	1.020063	0.000025		k-effective	(Absorption)	=	1.18007	0.00016		k-effective	(Absorption)	=	0.97555	0.00016		k-effective	(Absorption)	=	0.97862	0.00015
2L	1.018915	0.000024		Combined	k-effective	=	1.18010	0.00015		Combined	k-effective	=	0.97547	0.00014		Combined	k-effective	=	0.97864	0.00013
2M	0.938796	0.000025		Leakage	Fraction	=	0	0		Leakage	Fraction	=	0	0		Leakage	Fraction	=	0	0
2N	0.869615	0.000025
2O	1.047729	0.000024				Δkeff=	0.000560	0.000174	← max(σ)			Δkeff=	0.000105	0.000155	← max(σ)			Δkeff=	0.000116	0.000165	← max(σ)
2P	0.92741	0.000024		2B			k-eff	Sigma		2G			k-eff	Sigma		2M			k-eff	Sigma
2Q	1.17194	0.000016		k-effective	(Collision)	=	1.18261	0.00020		k-effective	(Collision)	=	0.84745	0.00016		k-effective	(Collision)	=	0.93873	0.00017
				k-effective	(Track-length)	=	1.18247	0.00022		k-effective	(Track-length)	=	0.84733	0.00017		k-effective	(Track-length)	=	0.93874	0.00019
				k-effective	(Absorption)	=	1.18296	0.00017		k-effective	(Absorption)	=	0.84781	0.00016		k-effective	(Absorption)	=	0.93863	0.00017
MCNPXS	endf71			Combined	k-effective	=	1.18280	0.00015		Combined	k-effective	=	0.84759	0.00013		Combined	k-effective	=	0.93868	0.00014
s(a,b) = c_H_in_H2O				Leakage	Fraction	=	0	0		Leakage	Fraction	=	0	0		Leakage	Fraction	=	0	0

						Δkeff=	0.000171	0.000163	← max(σ)			Δkeff=	0.000771	0.000145	← max(σ)			Δkeff=	0.026575	0.000155	← max(σ)
				2C			k-eff	Sigma		2H			k-eff	Sigma		2N			k-eff	Sigma
				k-effective	(Collision)	=	1.17377	0.00021		k-effective	(Collision)	=	0.78754	0.00016		k-effective	(Collision)	=	0.8963	0.00017
				k-effective	(Track-length)	=	1.17356	0.00023		k-effective	(Track-length)	=	0.78758	0.00017		k-effective	(Track-length)	=	0.89641	0.00017
				k-effective	(Absorption)	=	1.17354	0.00016		k-effective	(Absorption)	=	0.78735	0.00015		k-effective	(Absorption)	=	0.89604	0.00015
				Combined	k-effective	=	1.17358	0.00014		Combined	k-effective	=	0.78745	0.00012		Combined	k-effective	=	0.89619	0.00013
				Leakage	Fraction	=	0	0		Leakage	Fraction	=	0	0		Leakage	Fraction	=	0	0

						Δkeff=	0.000269	0.000163	← max(σ)			Δkeff=	0.000376	0.000164	← max(σ)			Δkeff=	0.000109	0.000154	← max(σ)
				2D			k-eff	Sigma		2I			k-eff	Sigma		2O			k-eff	Sigma
				k-effective	(Collision)	=	1.16583	0.00021		k-effective	(Collision)	=	1.17947	0.00018		k-effective	(Collision)	=	1.04755	0.00019
				k-effective	(Track-length)	=	1.16586	0.00023		k-effective	(Track-length)	=	1.1795	0.00021		k-effective	(Track-length)	=	1.04755	0.00022
				k-effective	(Absorption)	=	1.16586	0.00016		k-effective	(Absorption)	=	1.17958	0.00017		k-effective	(Absorption)	=	1.04767	0.00016
				Combined	k-effective	=	1.16586	0.00014		Combined	k-effective	=	1.17954	0.00014		Combined	k-effective	=	1.04762	0.00013
				Leakage	Fraction	=	0	0		Leakage	Fraction	=	0	0		Leakage	Fraction	=	0	0

						Δkeff=	1.171940	0.000016				Δkeff=	0.000393	0.000165	← max(σ)			Δkeff=	0.00008	0.000154	← max(σ)
				2Q						2J			k-eff	Sigma		2P			k-eff	Sigma
				k-effective	(Collision)	=				k-effective	(Collision)	=	0.9746	0.00018		k-effective	(Collision)	=	0.92721	0.00018
				k-effective	(Track-length)	=				k-effective	(Track-length)	=	0.97469	0.00018		k-effective	(Track-length)	=	0.92726	0.00019
				k-effective	(Absorption)	=				k-effective	(Absorption)	=	0.97491	0.00016		k-effective	(Absorption)	=	0.92738	0.00016
				Combined	k-effective	=				Combined	k-effective	=	0.9748	0.00014		Combined	k-effective	=	0.92733	0.00013
				Leakage	Fraction	=				Leakage	Fraction	=	0	0		Leakage	Fraction	=	0	0